## Sheet1
| Signal Group | Signal | I/O | Description | Voltage
Reserved | Power | VCC | I | VCC Source | 1.8V
|  | GND | ~ | Return current path | 0V
|  | VBUS | ~ | This is the power supply pin. It stands for Voltage Bus. In a USB connection, it typically provides a 5V power supply. | 0V
|  | VBAT | ~ | “Voltage Battery” (VBAT) is a pin directly linked to a device’s battery, used for power supply and battery voltage measurement | 3.0V to 4.2V
|  | NTC | I | The voltage on this pin depends on the resistance of the NTC thermistor and the current flowing through it. The resistance of the NTC thermistor varies with temperature. | -
|  | GND | ~ | The GND pin is the return path for the signals and is necessary for the circuit to work properly | 0V
|  | VDDA | ~ | VCC Source for analoge pin | 1.8V
|  | VSSA | ~ | GND Source for analoge pin | 0V
| DATA/USB | USB D+ | IO | The (+ve) data pin | 0V
|  | USB D- | IO | The (-ve) data pin | 0V
|  | CC1 | IO | Channel Configuration pins. | ~
|  | CC2 | IO | Channel Configuration pins. | ~
Priority I/O | I2C | SCL | IO | Serial Clock Line: This line is used to synchronize the data transfer between the devices. The clock signal is generated by the master device. | 1.8V
|  | SDA | IO | Serial Data Line: This line is used for the actual data transfer. The data is transferred serially, bit by bit, on this line. | 1.8V
| SPI | SCK | IO | Serial Clock: This line is used to synchronize the data transfer between the devices. The clock signal is generated by the master device. | 1.8V
|  | MOSI | O | Master Out Slave In: This line is used by the master device to send data to the slave device. | 1.8V
|  | MISO | I | Master In Slave Out: This line is used by the slave device to send data to the master device. | 1.8V
|  | CS | O | Chip Select: This line is used to select the device with which the master device wants to communicate. | 1.8V
| Analogue | A0 | IO | An analog pin is a type of input/output (I/O) pin on a microcontroller or other electronic device that can read or write an analog signal. | 1.8V
|  | A1 | IO | "" | 1.8V
|  | A2 | IO | "" | 1.8V
|  | A3 | IO | "" | 1.8V
|  | A4 | IO | "" | 1.8V
|  | A5 | IO | "" | 1.8V
|  | A6 | IO | "" | 1.8V
|  | A7 | IO | "" | 1.8V
| Vendor | V3/D40 | IO | Vendor specific pin can be used as GPIO. | 1.8V
|  | V3/D39 | IO | Vendor specific pin can be used as GPIO. | 1.8V
General | GPIO | D38 | IO | GPIO: A general-purpose input/output is an digital signal pin. | 1.8V
|  | D37 | IO | GPIO: A general-purpose input/output is an digital signal pin. | 1.8V
|  | D36 | IO | GPIO: A general-purpose input/output is an digital signal pin. | 1.8V
|  | D35 | IO | GPIO: A general-purpose input/output is an digital signal pin. | 1.8V
|  | D34 | IO | GPIO: A general-purpose input/output is an digital signal pin. | 1.8V
|  | D33 | IO | GPIO: A general-purpose input/output is an digital signal pin. | 1.8V
|  | D32 | IO | GPIO: A general-purpose input/output is an digital signal pin. | 1.8V
|  | D31 | IO | GPIO: A general-purpose input/output is an digital signal pin. | 1.8V
|  | D30 | IO | GPIO: A general-purpose input/output is an digital signal pin. | 1.8V
|  | D29 | IO | GPIO: A general-purpose input/output is an digital signal pin. | 1.8V
|  | D28 | IO | GPIO: A general-purpose input/output is an digital signal pin. | 1.8V
|  | D27 | IO | GPIO: A general-purpose input/output is an digital signal pin. | 1.8V
|  | D26 | IO | GPIO: A general-purpose input/output is an digital signal pin. | 1.8V
|  | D25 | IO | GPIO: A general-purpose input/output is an digital signal pin. | 1.8V
|  | D24 | IO | GPIO: A general-purpose input/output is an digital signal pin. | 1.8V
|  | D23 | IO | GPIO: A general-purpose input/output is an digital signal pin. | 1.8V
|  | D22 | IO | GPIO: A general-purpose input/output is an digital signal pin. | 1.8V
|  | D21 | IO | GPIO: A general-purpose input/output is an digital signal pin. | 1.8V
|  | D20 | IO | GPIO: A general-purpose input/output is an digital signal pin. | 1.8V
|  | D19 | IO | GPIO: A general-purpose input/output is an digital signal pin. | 1.8V
|  | D18 | IO | GPIO: A general-purpose input/output is an digital signal pin. | 1.8V
|  | D17 | IO | GPIO: A general-purpose input/output is an digital signal pin. | 1.8V
|  | D16 | IO | GPIO: A general-purpose input/output is an digital signal pin. | 1.8V
|  | D15 | IO | GPIO: A general-purpose input/output is an digital signal pin. | 1.8V
|  | D14 | IO | GPIO: A general-purpose input/output is an digital signal pin. | 1.8V
|  | D13 | IO | GPIO: A general-purpose input/output is an digital signal pin. | 1.8V
|  | D12 | IO | GPIO: A general-purpose input/output is an digital signal pin. | 1.8V
|  | D11 | IO | GPIO: A general-purpose input/output is an digital signal pin. | 1.8V
|  | D10 | IO | GPIO: A general-purpose input/output is an digital signal pin. | 1.8V
|  | D9 | IO | GPIO: A general-purpose input/output is an digital signal pin. | 1.8V
|  | D8 | IO | GPIO: A general-purpose input/output is an digital signal pin. | 1.8V
|  | D7 | IO | GPIO: A general-purpose input/output is an digital signal pin. | 1.8V
|  | D6 | IO | GPIO: A general-purpose input/output is an digital signal pin. | 1.8V
|  | D5 | IO | GPIO: A general-purpose input/output is an digital signal pin. | 1.8V
|  | D4 | IO | GPIO: A general-purpose input/output is an digital signal pin. | 1.8V
|  | D3 | IO | GPIO: A general-purpose input/output is an digital signal pin. | 1.8V
|  | D2 | IO | GPIO: A general-purpose input/output is an digital signal pin. | 1.8V
|  | D1 | IO | GPIO: A general-purpose input/output is an digital signal pin. | 1.8V
|  | D0 | IO | GPIO: A general-purpose input/output is an digital signal pin. | 1.8V